## Components
PCB ID | Description | Item | Supplier | Order code | Quantity | Unit Cost
| Processor board | Arduino Pro mini 3.3v 8MHz | Cool components | 000176 | 1 | 15 | 15
ARDUINO_MINI | Processor board connectors | 1x12 2.54mm pitch pin header | Farnell |  | 2 |  | 0
JP3 | 1-Wire ext sensor port | JST PH 3pin connector 2mm pitch | Farnell |  | 1 |  | 0
JP4 | Debug serial port | JST PH 3pin connector 2mm pitch | Farnell |  | 1 |  | 0
JP5 | AVR ICSP port | 2x3 2.54mm pitch pin header | Farnell |  | 1 |  | 0
JP1 | CSGSHOP GPS Port | 2x3 2.54mm pitch pin header | Farnell |  | 0 |  | 0
| CSGSHOP GPS board | UBLOX MAX-6 reference board | CSGSHOP |  | 0 |  | 0
JP2 | HAB Supplies GPS port | 1x8 2.54mm pitch pin header | Farnell |  | 1 |  | 0
| HAB Supplies GPS board | UBLOX MAX-6 breakout 3.3v | HAB supplies | HAB-BO-M6A | 1 | 29.99 | 29.99
DS1820 | Internal temperature sensor | Dallas DS18B20 TO92 package | Farnell | SC10426 | 1 | 2.98 | 2.98
| External temperature sensor | Dallas DS18B20 TO92 package | Farnell | SC10426 | 1 | 2.98 | 2.98
R4 | 1-Wire pullup | MF25 series 4.7k 1/4 watt resistor | Farnell | 341951 | 1 | 0.02 | 0.02
NTX2 | Radio transmitter | Radiometrix NTX2 | HAB Supplies | HAB-NTX2-650 | 1 | 19.79 | 19.79
R8, R9 | Voltage divider resistors | MF25 series 4.7k 1/4 watt resistor | Farnell | 341951 | 2 | 0 | 0
R7 | Voltage divider bias resistors | MF25 series 30k 1/4 watt resistor | Farnell | RE05318 | 1 | 0.02 | 0.02
R1 | LED current limiting resistor | MF25 series 820R 1/4 watt resistor | Farnell | RE04991 | 1 | 0.38 | 0.38
LED1 | Status LED | Green 3mm LED | Farnell | 1003209 | 1 | 0.1 | 0.1
IC1 | Voltage regulator | Microchip MCP1700 3.3v LDO | Farnell | SC08304 | 1 | 0.25 | 0.25
C1 | LDO capacitor | 1000nF ceramic | Farnell | 121-6447 | 1 | 1 | 1
C2 | LDO capacitor | 1000nF ceramic | Farnell | 121-6447 | 1 | 1 | 1
CN1 | Battery connector | JST PH 2pin connector 2mm pitch | Farnell |  | 1 |  | 0
R5 | Voltage divider, battery mon | MF25 series 22k 1/4 watt resistor | Farnell | RE03743 | 1 | 0.38 | 0.38
R6 | Voltage divider, battery mon | MF25 series 22k 1/4 watt resistor | Farnell | RE03743 | 1 | 0 | 0
X1 | SMA Jack | Right angle SMA jack | HAB supplies | HAB-SMAPCB | 1 | 2.4 | 2.4
[5 empty] | Total cost |  | 76.29
Note on G16: Cost for a pack of 50
Note on G17: Cost for a pack of 50
Note on G24: Cost for a pack of 50